## survey
type | name | label | hint | appearance | required | default | calculation | relevant | constraint | constraint_message | repeat_count | parameters
begin group | page_general | General Information |  | field-list
date | inspection_date | Inspection Date |  |  | yes |  | today()
text | inspector_name | Inspector Name |  |  | yes
text | site_name | Site Name |  |  | yes
text | site_address | Site Address |  |  | yes
geopoint | site_location | Site Location | Tap the map to record the site coordinates
select_one site_type | site_type | Site Type |  |  | yes
end group
begin group | page_conditions | Site Conditions |  | field-list
select_one weather | weather | Current Weather |  | horizontal-compact
integer | temperature | Temperature (F) | [6 empty] | . >= -20 and . <= 130 | Temperature must be between -20 and 130 F
select_one wind_speed | wind_speed | Wind Speed
select_multiple hazards | hazards_observed | Hazards Observed | Select all that apply
text | hazard_notes | Hazard Details | Describe any hazards in detail | multiline |  |  |  | count-selected(${hazards_observed}) > 0
end group
begin group | page_checklist | Inspection Checklist |  | field-list
select_one pass_fail | erosion_control | Erosion Control Measures |  | likert | yes
select_one pass_fail | sediment_control | Sediment Control Measures |  | likert | yes
select_one pass_fail | waste_management | Waste Management |  | likert | yes
select_one pass_fail | dust_control | Dust Control |  | likert | yes
select_one pass_fail | vehicle_tracking | Vehicle Tracking Control |  | likert | yes
select_one pass_fail | inlet_protection | Storm Drain Inlet Protection |  | likert | yes
end group
begin group | page_corrective | Corrective Actions |  | field-list
select_one yes_no | corrective_needed | Are Corrective Actions Required? |  | horizontal-compact | yes
text | corrective_description | Describe Required Actions |  | multiline |  |  |  | ${corrective_needed} = 'yes'
date | corrective_deadline | Deadline for Completion | [5 empty] | ${corrective_needed} = 'yes'
select_one priority | corrective_priority | Priority Level | [5 empty] | ${corrective_needed} = 'yes'
end group
begin group | page_photos | Photos & Sign-Off |  | field-list
begin repeat | photo_repeat | Site Photos |  | minimal
image | site_photo | Photo |  | new
text | photo_description | Photo Description
select_one photo_category | photo_category | Category
end repeat
note | sig_note | By signing below, I certify that this inspection was conducted in accordance with applicable regulations.
image | inspector_signature | Inspector Signature |  | draw | yes
end group

## choices
list_name | name | label
site_type | construction | Construction Site
site_type | industrial | Industrial Facility
site_type | commercial | Commercial Property
site_type | residential | Residential Development
site_type | municipal | Municipal Infrastructure
weather | clear | Clear
weather | cloudy | Cloudy
weather | rain | Rain
weather | snow | Snow
weather | fog | Fog
wind_speed | calm | Calm (0-5 mph)
wind_speed | light | Light (5-15 mph)
wind_speed | moderate | Moderate (15-25 mph)
wind_speed | strong | Strong (25+ mph)
hazards | standing_water | Standing Water
hazards | exposed_soil | Exposed Soil
hazards | damaged_bmp | Damaged BMP
hazards | sediment_discharge | Sediment Discharge
hazards | chemical_spill | Chemical Spill
hazards | none | None Observed
pass_fail | pass | Pass
pass_fail | minor | Minor Issue
pass_fail | major | Major Issue
pass_fail | fail | Fail
pass_fail | na | N/A
yes_no | yes | Yes
yes_no | no | No
priority | low | Low
priority | medium | Medium
priority | high | High
priority | critical | Critical
photo_category | bmp | BMP Condition
photo_category | erosion | Erosion
photo_category | discharge | Discharge Point
photo_category | corrective | Corrective Action Needed
photo_category | general | General Site

## settings
form_title | form_id | style
Stormwater Site Inspection | stormwater_inspection | pages